## Bảng tra K
B¶ng 1: §é cao Gradient vµ hÖ sè mt
| D¹ng ®Þa h×nh | Zgt(m) | mt
| A | 250 | 0.07
| B | 300 | 0.09
| C | 400 | 0.14
HÖ sè kÓ ®Õn sù thay ®æi ¸p lùc giã theo ®é cao ®­îc x¸c ®Þnh theo c«ng thøc:
D¹ng ®Þa h×nh: |  |  |  | a
Tra b¶ng |  |  | Zgt(m) | 250
|  |  | mt | 0.07
B¶ng 8- Gi¸ trÞ ¸p lùc giã tiªu chuÈn
| Vïng ¸p lùc giã | I | II | III | IV | V
| W0 (daN/m2) | 65 | 83 | 125 | 155 | 185
HÖ sè ¸p lùc ®éng z
B¶ng 4 - B¶ng tra hÖ t­¬ng quan kh«ng gian khi xÐt t­¬ng quan xung vËn tèc giã theo chiÒu cao
vµ bÒ réng ®ãn giã, phô thuéc r vµ v
c (m)
| r (m) | 5 | 10 | 20 | 40 | 80 | 160 | 350 | 1
| 0.1 | 0.95 | 0.92 | 0.88 | 0.83 | 0.76 | 0.67 | 0.56 | 2
| 5 | 0.89 | 0.87 | 0.84 | 0.8 | 0.73 | 0.65 | 0.54 | 3
| 10 | 0.85 | 0.84 | 0.81 | 0.77 | 0.71 | 0.64 | 0.53 | 4
| 20 | 0.8 | 0.78 | 0.76 | 0.73 | 0.68 | 0.61 | 0.51 | 5
| 40 | 0.72 | 0.72 | 0.7 | 0.67 | 0.63 | 0.57 | 0.48 | 6
| 80 | 0.63 | 0.63 | 0.61 | 0.59 | 0.56 | 0.51 | 0.44 | 7
| 160 | 0.53 | 0.53 | 0.52 | 0.5 | 0.47 | 0.44 | 0.38 | 8
| 1 | 2 | 3 | 4 | 5 | 6 | 7 | 8 | 9
Néi suy gi¸ tri hÖ sè t­¬ng quan kh«ng gian
X | [5 empty] | c 1(m) | c 2(m) | Vi tri c1 | Noi suy theo c
| c (m)= | 45 |  |  |  | 40 | 80 | 5
| r(m)= | 14 |  | r1(m) | 10 | 0.77 | 0.71 |  | 0.7625
|  |  |  | r2(m) | 20 | 0.73 | 0.68 |  | 0.72375
| n= | 0.747 |  | Vi tri r1 | 4
Y | [5 empty] | c 1(m) | c 2(m) | Vi tri c1 | Noi suy theo c
| c (m)= | 45 |  |  |  | 40 | 80 | 5
| r(m)= | 25 |  | r1(m) | 20 | 0.73 | 0.68 |  | 0.72375
|  |  |  | r2(m) | 40 | 0.67 | 0.63 |  | 0.665
| n= | 0.70906 |  | Vi tri r1 | 5

## Static part-X
Static component of wind load - Y direction Tính toán gió tĩnh - phương Y
Applied Standard |  | TCVN 2737-1995 | [5 empty] | 2016-05-10 |  |  |  | A | I
Project: | [6 empty] | Language: |  | English |  |  | B | II
Computed by | [11 empty] | C | III
Direction of wind |  | X
1. Calculated Data - Số liệu tính toán
The height of building, H: |  |  | 45 | m | Apportionment: |  |  | II | [5 empty] | 1.4 | 0.095
The dimension-direction X: |  |  | 25 | m | Tophography: |  |  | A | [5 empty] | 1.2
The dimension-direction Y: |  |  | 14 | m | Nominal wind pressure, Wo: |  |  | 0.083
2. Calculating of design static component of wind load - Tính toán giá trị gió tĩnh
Stories | Storey Height | Levels | Height Factor k | Static wind pressure (T/m2) |  |  | Wind area (m2) | Wind Force (Ton) |  |  | Per each Diaphram
|  |  |  | ward side | lee side | Total |  | ward side | lee side | Total
1 | 1.2 | 1.2 | 0.87324 | 0.057983 | 0.043487 | 0.10147 | 43.4 | 2.5165 | 1.8874 | 4.4038 | D
2 | 3.8 | 5 | 1.0664 | 0.070807 | 0.053105 | 0.12391 | 49 | 3.4695 | 2.6021 | 6.0717 | D
3 | 3.2 | 8.2 | 1.1428 | 0.075884 | 0.056913 | 0.1328 | 44.8 | 3.3996 | 2.5497 | 5.9493 | D
4 | 3.2 | 11.4 | 1.1968 | 0.079466 | 0.0596 | 0.13907 | 50.4 | 4.0051 | 3.0038 | 7.0089 | D
5 | 4 | 15.4 | 1.2483 | 0.082884 | 0.062163 | 0.14505 | 49 | 4.0613 | 3.046 | 7.1073 | D
6 | 3 | 18.4 | 1.2797 | 0.084975 | 0.063731 | 0.14871 | 42 | 3.569 | 2.6767 | 6.2457 | D
7 | 3 | 21.4 | 1.3071 | 0.086791 | 0.065093 | 0.15188 | 42 | 3.6452 | 2.7339 | 6.3791 | D
8 | 3 | 24.4 | 1.3313 | 0.0884 | 0.0663 | 0.1547 | 42 | 3.7128 | 2.7846 | 6.4974 | D
9 | 3 | 27.4 | 1.3531 | 0.089847 | 0.067385 | 0.15723 | 42 | 3.7736 | 2.8302 | 6.6037 | D
10 | 3 | 30.4 | 1.3729 | 0.091163 | 0.068372 | 0.15954 | 42 | 3.8289 | 2.8716 | 6.7005 | D
11 | 3 | 33.4 | 1.3911 | 0.092372 | 0.069279 | 0.16165 | 42 | 3.8796 | 2.9097 | 6.7894 | D
12 | 3 | 36.4 | 1.408 | 0.093491 | 0.070119 | 0.16361 | 42 | 3.9266 | 2.945 | 6.8716 | D
13 | 3 | 39.4 | 1.4237 | 0.094534 | 0.0709 | 0.16543 | 42 | 3.9704 | 2.9778 | 6.9482 | D
14 | 3 | 42.4 | 1.4384 | 0.09551 | 0.071632 | 0.16714 | 39.2 | 3.744 | 2.808 | 6.552 | D
15 | 2.6 | 45 | 1.4504 | 0.096309 | 0.072232 | 0.16854 | 18.2 | 1.7528 | 1.3146 | 3.0674 | D
3. Summarisation of calculation data -Tổng hợp dữ liệu tính toán
a. Total moment due to static wind part at building base | [5 empty] | b. Total shear force due to static wind part .
| Mt = | 2234.8808 | (T.m) |  |  |  | Qt = | 93.1961 | (Ton)
at building base

## Static part-Y
Static component of wind load - X direction Tính toán gió tĩnh - phương X
Applied Standard |  | TCVN 2737-1995 | [5 empty] | 2016-05-10 |  |  |  | A | I
Project: | [6 empty] | Language: |  | English |  |  | B | II
Computed by | [11 empty] | C | III
Direction of wind |  | Y
1. Calculated Data - Số liệu tính toán
The height of building, H: |  |  | 45 | m | Apportionment: |  |  | II | [5 empty] | 1.4 | 0.095
The dimension-direction X: |  |  | 25 | m | Tophography: |  |  | A | [5 empty] | 1.2
The dimension-direction Y: |  |  | 14 | m | Nominal wind pressure, Wo: |  |  | 0.083 | (T/m2)
2. Calculating of design static component of wind load - Tính toán giá trị gió tĩnh
Stories | Storey Height | Levels | Height Factor k | Static wind pressure (T/m2) |  |  | Wind area (m2) | Wind Force (Ton) |  |  | Per each Diaph-ragm
|  |  |  | ward side | lee side | Total |  | ward side | lee side | Total
1 | 1.2 | 1.2 | 0.87324 | 0.057983 | 0.043487 | 0.10147 | 77.5 | 4.4937 | 3.3703 | 7.864 | D
2 | 3.8 | 5 | 1.0664 | 0.070807 | 0.053105 | 0.12391 | 87.5 | 6.1956 | 4.6467 | 10.8422 | D
3 | 3.2 | 8.2 | 1.1428 | 0.075884 | 0.056913 | 0.1328 | 80 | 6.0707 | 4.5531 | 10.6238 | D
4 | 3.2 | 11.4 | 1.1968 | 0.079466 | 0.0596 | 0.13907 | 90 | 7.152 | 5.364 | 12.516 | D
5 | 4 | 15.4 | 1.2483 | 0.082884 | 0.062163 | 0.14505 | 87.5 | 7.2523 | 5.4393 | 12.6916 | D
6 | 3 | 18.4 | 1.2797 | 0.084975 | 0.063731 | 0.14871 | 75 | 6.3731 | 4.7799 | 11.153 | D
7 | 3 | 21.4 | 1.3071 | 0.086791 | 0.065093 | 0.15188 | 75 | 6.5093 | 4.882 | 11.3913 | D
8 | 3 | 24.4 | 1.3313 | 0.0884 | 0.0663 | 0.1547 | 75 | 6.63 | 4.9725 | 11.6025 | D
9 | 3 | 27.4 | 1.3531 | 0.089847 | 0.067385 | 0.15723 | 75 | 6.7385 | 5.0539 | 11.7924 | D
10 | 3 | 30.4 | 1.3729 | 0.091163 | 0.068372 | 0.15954 | 75 | 6.8372 | 5.1279 | 11.9652 | D
11 | 3 | 33.4 | 1.3911 | 0.092372 | 0.069279 | 0.16165 | 75 | 6.9279 | 5.1959 | 12.1239 | D
12 | 3 | 36.4 | 1.408 | 0.093491 | 0.070119 | 0.16361 | 75 | 7.0119 | 5.2589 | 12.2707 | D
13 | 3 | 39.4 | 1.4237 | 0.094534 | 0.0709 | 0.16543 | 75 | 7.09 | 5.3175 | 12.4076 | D
14 | 3 | 42.4 | 1.4384 | 0.09551 | 0.071632 | 0.16714 | 70 | 6.6857 | 5.0143 | 11.7 | D
15 | 2.6 | 45 | 1.4504 | 0.096309 | 0.072232 | 0.16854 | 32.5 | 3.13 | 2.3475 | 5.4776 | D
3. Summarisation of calculation data -Tổng hợp dữ liệu tính toán
a. Total moment due to static wind part at building base | [5 empty] | b. Total shear force due to static wind part .
| Mt = | 3990.8585 | (T.m) |  |  |  | Qt = | 166.4217 | (Ton)
at building base

## Dynamic- X1
The dynamic component of wind load with mode 1; X direction Tính toán gió động phương X dạng dao động 1
Applied Standard |  |  | TCVN 2737-1995 | [5 empty] | 2016-05-10 |  |  |  | 6 | I | Qkxk1 | 57.1124 | 18.8114 | -1.4805
Project: |  |  | 0 |  |  |  |  | Language: |  | english |  |  | 7 | II | Qkx2k1 | 9.1021 | 0.98406 | 0.0070956
Computed by |  |  | 0 | [9 empty] | 8 | III
Direction of wind |  |  | X | [9 empty] | 9
1. Input data
Adjustment factor of wind load according to time, b: | [5 empty] | 1 | [6 empty] | y= | -0.019656
Fidelity factor, g: | [5 empty] | 1.2
Dynamic factor, x: | [5 empty] | 1.7 | [5 empty] | he so dong luc tra bieu do hinh 2 muc 4.5 trang 10 tcvn 229-1999
Factor, e: | [5 empty] | 0.072855 | 0.0772
Space relation factor, u: | [5 empty] | 0.747
2. Dynamic analysis result - Kết quả phân tích dao động
|  | Mode of vibration |  | period | frequency
|  | Mode 1 |  | 2.17 | 0.46083
|  | Mode 2 |  | 1.57 | 0.63694 | => | Tính đến cả ba dạng dao động
|  | Mode 3 |  | 0.89 | 1.1236
|  | Limiting frequency |  | fL | 1.3
3. Calculation of the dynamic wind component with mode 1- Tính toán giá trị gió động dạng 1
stories | Storey height (m) | Levels (m) | Mass (ton) | move-ment yk | Wind area (m2) | Static standard value (T/m2) Wk | Dynamic pressure factor zk | Uniform dynamic part (T/m2) Wpk | Dynamic pressure (T/m2) | Dynamic wind force (Ton) | Per each Diaphram
1 | 1.2 | 1.2 | 750 | 0 | 43.4 | 0.10147 | 0.58818 | 0.044583 | 0 | 0 | D
2 | 3.8 | 5 | 515 | -0.0004 | 49 | 0.12391 | 0.51728 | 0.047881 | 0.0068837 | 0.3373 | D
3 | 3.2 | 8.2 | 737 | -0.001 | 44.8 | 0.1328 | 0.49476 | 0.04908 | 0.024628 | 1.1033 | D
4 | 3.2 | 11.4 | 780 | -0.0016 | 50.4 | 0.13907 | 0.4803 | 0.049895 | 0.041703 | 2.1018 | D
5 | 4 | 15.4 | 688 | -0.0023 | 49 | 0.14505 | 0.46748 | 0.050651 | 0.052877 | 2.591 | D
6 | 3 | 18.4 | 617 | -0.0029 | 42 | 0.14871 | 0.46005 | 0.051104 | 0.059791 | 2.5112 | D
7 | 3 | 21.4 | 618 | -0.0035 | 42 | 0.15188 | 0.45384 | 0.051491 | 0.072279 | 3.0357 | D
8 | 3 | 24.4 | 618 | -0.004 | 42 | 0.1547 | 0.44851 | 0.05183 | 0.082604 | 3.4694 | D
9 | 3 | 27.4 | 618 | -0.0045 | 42 | 0.15723 | 0.44385 | 0.052131 | 0.09293 | 3.903 | D
10 | 3 | 30.4 | 612 | -0.0049 | 42 | 0.15954 | 0.43972 | 0.052403 | 0.10021 | 4.2087 | D
11 | 3 | 33.4 | 612 | -0.0053 | 42 | 0.16165 | 0.43601 | 0.05265 | 0.10839 | 4.5523 | D
12 | 3 | 36.4 | 612 | -0.0056 | 42 | 0.16361 | 0.43265 | 0.052877 | 0.11452 | 4.81 | D
13 | 3 | 39.4 | 612 | -0.0058 | 42 | 0.16543 | 0.42958 | 0.053087 | 0.11861 | 4.9817 | D
14 | 3 | 42.4 | 506 | -0.0057 | 39.2 | 0.16714 | 0.42675 | 0.053282 | 0.096378 | 3.778 | D
15 | 2.6 | 45 | 197 | -0.0015 | 18.2 | 0.16854 | 0.42447 | 0.053441 | 0.0098744 | 0.17971 | D
4. Summarisation of calculation data - Tổng hợp dữ liệu tính toán
a. Total moment due to dynamic wind part | [5 empty] | b. Total shear force due to dynamic wind part .
| Mt = | 1196.9929 | (T.m) |  |  |  | Qt = | 41.5632 | (Ton)
at building base | [6 empty] | at building base

## Dynamic-X2
The dynamic component of wind load with mode 2; X direction Tính toán gió động phương X dạng dao động 2
Applied Standard |  |  | TCVN 2737-1995 | [5 empty] | 2016-05-10 |  |  | 6 | I | Qkxk1 | 57.1124 | 18.8114 | -4.6409
Project: |  |  | 0 |  |  |  |  | Language: |  | English |  | 7 | II | Qkx2k1 | 9.1021 | 0.98406 | 0.068358
Computed by |  |  | 0 | [8 empty] | 8 | III
Direction of wind |  |  | X | [8 empty] | 9
1. Input data
Adjustment factor of wind load according to time, b: | [5 empty] | 1 | [5 empty] | y= | -0.0075668
Fidelity factor, g: | [5 empty] | 1.2
Dynamic factor, x: | [5 empty] | 1.6
Factor, e: | [5 empty] | 0.052208 | 0.0772
Space relation factor, u: | [5 empty] | 0.747
2. Dynamic analysis result - Kết quả phân tích dao động
|  | Mode of vibration |  | period | frequency
|  | Mode 1 |  | 2.17 | 0.46083
|  | Mode 2 |  | 1.57 | 0.63694 | => | Tính đến cả ba dạng dao động
|  | Mode 3 |  | 0.89 | 1.1236
|  | Limiting frequency |  | fL | 1.3
3. Calculation of the dynamic wind component with mode 2- Tính toán giá trị gió động dạng 2
stories | Storey height (m) | Levels (m) | Mass (ton) | move-ment yk | Wind area (m2) | Static standard value (T/m2) Wk | Dynamic pressure factor zk | Uniform dynamic part (T/m2) Wpk | Dynamic pressure (T/m2) | Dynamic wind force (Ton) | Per each Diaphram
1 | 1.2 | 1.2 | 750 | 0 | 43.4 | 0.10147 | 0.58818 | 0.044583 | 0 | 0 | D
2 | 3.8 | 5 | 515 | -0.0011 | 49 | 0.12391 | 0.51728 | 0.047881 | 0.0068585 | 0.33607 | D
3 | 3.2 | 8.2 | 737 | -0.0022 | 44.8 | 0.1328 | 0.49476 | 0.04908 | 0.01963 | 0.87942 | D
4 | 3.2 | 11.4 | 780 | -0.0035 | 50.4 | 0.13907 | 0.4803 | 0.049895 | 0.033052 | 1.6658 | D
5 | 4 | 15.4 | 688 | -0.0054 | 49 | 0.14505 | 0.46748 | 0.050651 | 0.044979 | 2.204 | D
6 | 3 | 18.4 | 617 | -0.0068 | 42 | 0.14871 | 0.46005 | 0.051104 | 0.050795 | 2.1334 | D
7 | 3 | 21.4 | 618 | -0.0083 | 42 | 0.15188 | 0.45384 | 0.051491 | 0.062101 | 2.6082 | D
8 | 3 | 24.4 | 618 | -0.0097 | 42 | 0.1547 | 0.44851 | 0.05183 | 0.072576 | 3.0482 | D
9 | 3 | 27.4 | 618 | -0.0112 | 42 | 0.15723 | 0.44385 | 0.052131 | 0.083799 | 3.5195 | D
10 | 3 | 30.4 | 612 | -0.0126 | 42 | 0.15954 | 0.43972 | 0.052403 | 0.093358 | 3.921 | D
11 | 3 | 33.4 | 612 | -0.0139 | 42 | 0.16165 | 0.43601 | 0.05265 | 0.10299 | 4.3256 | D
12 | 3 | 36.4 | 612 | -0.0152 | 42 | 0.16361 | 0.43265 | 0.052877 | 0.11262 | 4.7301 | D
13 | 3 | 39.4 | 612 | -0.0164 | 42 | 0.16543 | 0.42958 | 0.053087 | 0.12151 | 5.1036 | D
14 | 3 | 42.4 | 506 | -0.0176 | 39.2 | 0.16714 | 0.42675 | 0.053282 | 0.10782 | 4.2265 | D
15 | 2.6 | 45 | 197 | -0.019 | 18.2 | 0.16854 | 0.42447 | 0.053441 | 0.045316 | 0.82475 | D
4. Summarisation of calculation data - Tổng hợp dữ liệu tính toán
a. Total moment due to dynamic wind part | [5 empty] | b. Total shear force due to dynamic wind part .
| Mt = | 1180.9553 | (T.m) |  |  |  | Qt = | 39.5263 | (Ton)
at building base | [6 empty] | at building base

## Dynamic-X3
The dynamic component of wind load with mode 2; X direction Tính toán gió động phương X dạng dao động 3
Applied Standard |  |  | TCVN 2737-1995 | [5 empty] | 2016-05-10 |  |  | 6 | I | Qkxk1 | 57.1124 | 18.8114 | -0.79964
Project: |  |  | 0 |  |  |  |  | Language: |  | English |  | 7 | II | Qkx2k1 | 9.1021 | 0.98406 | 0.0047395
Computed by |  |  | 0 | [8 empty] | 8 | III
Direction of wind |  |  | X | [8 empty] | 9
1. Input data
Adjustment factor of wind load according to time, b: | [5 empty] | 1 | [5 empty] | y= | -0.036192
Fidelity factor, g: | [5 empty] | 1.2
Dynamic factor, x: | [5 empty] | 1.4
Factor, e: | [5 empty] | 0.029596 | 0.0772
Space relation factor, u: | [5 empty] | 0.747
2. Dynamic analysis result - Kết quả phân tích dao động
|  | Mode of vibration |  | period | frequency
|  | Mode 1 |  | 2.17 | 0.46083
|  | Mode 2 |  | 1.57 | 0.63694 | => | Tính đến cả ba dạng dao động
|  | Mode 3 |  | 0.89 | 1.1236
|  | Limiting frequency |  | fL | 1.3
3. Calculation of the dynamic wind component with mode 2- Tính toán giá trị gió động dạng 2
stories | Storey height (m) | Levels (m) | Mass (ton) | move-ment yk | Wind area (m2) | Static standard value (T/m2) Wk | Dynamic pressure factor zk | Uniform dynamic part (T/m2) Wpk | Dynamic pressure (T/m2) | Dynamic wind force (Ton) | Per each Diaphram
1 | 1.2 | 1.2 | 750 | 0 | 43.4 | 0.10147 | 0.58818 | 0.044583 | 0 | 0 | D
2 | 3.8 | 5 | 515 | -0.0001 | 49 | 0.12391 | 0.51728 | 0.047881 | 0.0026095 | 0.12786 | D
3 | 3.2 | 8.2 | 737 | 0.0002 | 44.8 | 0.1328 | 0.49476 | 0.04908 | -0.0074687 | -0.3346 | D
4 | 3.2 | 11.4 | 780 | 0.0002 | 50.4 | 0.13907 | 0.4803 | 0.049895 | -0.0079044 | -0.39838 | D
5 | 4 | 15.4 | 688 | 0.0001 | 49 | 0.14505 | 0.46748 | 0.050651 | -0.003486 | -0.17082 | D
6 | 3 | 18.4 | 617 | 0 | 42 | 0.14871 | 0.46005 | 0.051104 | 0 | 0 | D
7 | 3 | 21.4 | 618 | -0.0002 | 42 | 0.15188 | 0.45384 | 0.051491 | 0.0062627 | 0.26303 | D
8 | 3 | 24.4 | 618 | -0.0004 | 42 | 0.1547 | 0.44851 | 0.05183 | 0.012525 | 0.52607 | D
9 | 3 | 27.4 | 618 | -0.0007 | 42 | 0.15723 | 0.44385 | 0.052131 | 0.02192 | 0.92062 | D
10 | 3 | 30.4 | 612 | -0.001 | 42 | 0.15954 | 0.43972 | 0.052403 | 0.03101 | 1.3024 | D
11 | 3 | 33.4 | 612 | -0.0014 | 42 | 0.16165 | 0.43601 | 0.05265 | 0.043413 | 1.8234 | D
12 | 3 | 36.4 | 612 | -0.0018 | 42 | 0.16361 | 0.43265 | 0.052877 | 0.055817 | 2.3443 | D
13 | 3 | 39.4 | 612 | -0.0021 | 42 | 0.16543 | 0.42958 | 0.053087 | 0.06512 | 2.735 | D
14 | 3 | 42.4 | 506 | -0.0029 | 39.2 | 0.16714 | 0.42675 | 0.053282 | 0.074352 | 2.9146 | D
15 | 2.6 | 45 | 197 | -0.0094 | 18.2 | 0.16854 | 0.42447 | 0.053441 | 0.093829 | 1.7077 | D
4. Summarisation of calculation data - Tổng hợp dữ liệu tính toán
a. Total moment due to dynamic wind part | [5 empty] | b. Total shear force due to dynamic wind part .
| Mt = | 528.4269 | (T.m) |  |  |  | Qt = | 13.7612 | (Ton)
at building base | [6 empty] | at building base

## Dynamic-Y1
The dynamic component of wind load with mode 1; Y direction Tính toán gió động phương Y dạng dao động 1
Applied Standard |  |  | TCVN 2737-1995 | [5 empty] | 2016-05-10 |  |  | 6 | I | Qkxk1 | 57.1124 | 17.856 | 4.0022
Project: |  |  | 0 |  |  |  |  | Language: |  | english |  | 7 | II | Qkx2k1 | 9.1021 | 0.88665 | 0.048678
Computed by |  |  | 0 | [8 empty] | 8 | III
Direction of wind |  |  | Y | [8 empty] | 9
1. Input data
Adjustment factor of wind load according to time, b: | [5 empty] | 1 | [5 empty] | y= | 0.0080136
Fidelity factor, g: | [5 empty] | 1.2
Dynamic factor, x: | [5 empty] | 1.7
Factor, e: | [5 empty] | 0.07216 | 0.0772
Space relation factor, u: | [5 empty] | 0.70906
2. Dynamic analysis result - Kết quả phân tích dao động
|  | Mode of vibration |  | period | frequency
|  | Mode 1 |  | 2.17 | 0.46083
|  | Mode 2 |  | 1.57 | 0.63694 | => | Tính đến cả ba dạng dao động
|  | Mode 3 |  | 0.89 | 1.1236
|  | Limiting frequency |  | fL | 1.3
3. Calculation of the dynamic wind component with mode1- Tính toán giá trị gió động dạng 1
stories | Storey height (m) | Levels (m) | Mass (ton) | move-ment yk | Wind area (m2) | Static standard value (T/m2) Wk | Dynamic pressure factor zk | Uniform dynamic part (T/m2) Wpk | Dynamic pressure (T/m2) | Dynamic wind force (Ton) | Per each Diaphram
1 | 1.2 | 1.2 | 750 | 0 | 77.5 | 0.10147 | 0.58818 | 0.042319 | 0 | 0 | D
2 | 3.8 | 5 | 515 | 0.0012 | 87.5 | 0.12391 | 0.51728 | 0.045449 | 0.0084191 | 0.73667 | D
3 | 3.2 | 8.2 | 737 | 0.0023 | 80 | 0.1328 | 0.49476 | 0.046587 | 0.023093 | 1.8474 | D
4 | 3.2 | 11.4 | 780 | 0.0037 | 90 | 0.13907 | 0.4803 | 0.047361 | 0.039316 | 3.5385 | D
5 | 4 | 15.4 | 688 | 0.0055 | 87.5 | 0.14505 | 0.46748 | 0.048079 | 0.05155 | 4.5106 | D
6 | 3 | 18.4 | 617 | 0.0069 | 75 | 0.14871 | 0.46005 | 0.048508 | 0.057998 | 4.3498 | D
7 | 3 | 21.4 | 618 | 0.0083 | 75 | 0.15188 | 0.45384 | 0.048876 | 0.069879 | 5.2409 | D
8 | 3 | 24.4 | 618 | 0.0096 | 75 | 0.1547 | 0.44851 | 0.049198 | 0.080823 | 6.0618 | D
9 | 3 | 27.4 | 618 | 0.0108 | 75 | 0.15723 | 0.44385 | 0.049484 | 0.090926 | 6.8195 | D
10 | 3 | 30.4 | 612 | 0.0118 | 75 | 0.15954 | 0.43972 | 0.049742 | 0.098381 | 7.3786 | D
11 | 3 | 33.4 | 612 | 0.0128 | 75 | 0.16165 | 0.43601 | 0.049976 | 0.10672 | 8.0039 | D
12 | 3 | 36.4 | 612 | 0.0135 | 75 | 0.16361 | 0.43265 | 0.050192 | 0.11255 | 8.4416 | D
13 | 3 | 39.4 | 612 | 0.0141 | 75 | 0.16543 | 0.42958 | 0.050391 | 0.11756 | 8.8168 | D
14 | 3 | 42.4 | 506 | 0.0142 | 70 | 0.16714 | 0.42675 | 0.050576 | 0.097885 | 6.852 | D
15 | 2.6 | 45 | 197 | 0.0129 | 32.5 | 0.16854 | 0.42447 | 0.050727 | 0.03462 | 1.1252 | D
4. Summarisation of calculation data - Tổng hợp dữ liệu tính toán
a. Total moment due to dynamic wind part | [5 empty] | b. Total shear force due to dynamic wind part .
| Mt = | 2143.0337 | (T.m) |  |  |  | Qt = | 73.723 | (Ton)
at building base | [6 empty] | at building base

## Dynamic-Y2
The dynamic component of wind load with mode 2; Y direction Tính toán gió động phương Y dạng dao động 2
Applied Standard |  |  | TCVN 2737-1995 | [5 empty] | 2016-05-10 |  |  | 6 | I | Qkxk1 | 57.1124 | 17.856 | -1.7023
Project: |  |  | 0 |  |  |  |  | Language: |  | English |  | 7 | II | Qkx2k1 | 9.1021 | 0.88665 | 0.0092669
Computed by |  |  | 0 | [8 empty] | 8 | III
Phương gió: |  |  | Y | [8 empty] | 9
1. Input data
Adjustment factor of wind load according to time, b: | [5 empty] | 1 | [5 empty] | y= | -0.019326
Fidelity factor, g: | [5 empty] | 1.2
Dynamic factor, x: | [5 empty] | 1.6
Factor, e: | [5 empty] | 0.052208 | 0.0772
Space relation factor, u: | [5 empty] | 0.70906
2. Dynamic analysis result - Kết quả phân tích dao động
|  | Mode of vibration |  | period | frequency
|  | Mode 1 |  | 2.17 | 0.46083
|  | Mode 2 |  | 1.57 | 0.63694 | => | Tính đến cả ba dạng dao động
|  | Mode 3 |  | 0.89 | 1.1236
|  | Limiting frequency |  | fL | 1.3
3. Calculation of the dynamic wind component with mode 2- Tính toán giá trị gió động dạng 2
stories | Storey height (m) | Levels (m) | Mass (ton) | move-ment yk | Wind area (m2) | Static standard value (T/m2) Wk | Dynamic pressure factor zk | Uniform dynamic part (T/m2) Wpk | Dynamic pressure (T/m2) | Dynamic wind force (Ton) | Per each Diaphram
1 | 1.2 | 1.2 | 750 | 0 | 77.5 | 0.10147 | 0.58818 | 0.042319 | 0 | 0 | D
2 | 3.8 | 5 | 515 | -0.0004 | 87.5 | 0.12391 | 0.51728 | 0.045449 | 0.0063699 | 0.55736 | D
3 | 3.2 | 8.2 | 737 | -0.0008 | 80 | 0.1328 | 0.49476 | 0.046587 | 0.018231 | 1.4585 | D
4 | 3.2 | 11.4 | 780 | -0.0012 | 90 | 0.13907 | 0.4803 | 0.047361 | 0.028943 | 2.6048 | D
5 | 4 | 15.4 | 688 | -0.0018 | 87.5 | 0.14505 | 0.46748 | 0.048079 | 0.038293 | 3.3507 | D
6 | 3 | 18.4 | 617 | -0.0024 | 75 | 0.14871 | 0.46005 | 0.048508 | 0.045789 | 3.4342 | D
7 | 3 | 21.4 | 618 | -0.0029 | 75 | 0.15188 | 0.45384 | 0.048876 | 0.055418 | 4.1563 | D
8 | 3 | 24.4 | 618 | -0.0035 | 75 | 0.1547 | 0.44851 | 0.049198 | 0.066884 | 5.0163 | D
9 | 3 | 27.4 | 618 | -0.004 | 75 | 0.15723 | 0.44385 | 0.049484 | 0.076438 | 5.7329 | D
10 | 3 | 30.4 | 612 | -0.0046 | 75 | 0.15954 | 0.43972 | 0.049742 | 0.087051 | 6.5288 | D
11 | 3 | 33.4 | 612 | -0.0052 | 75 | 0.16165 | 0.43601 | 0.049976 | 0.098405 | 7.3804 | D
12 | 3 | 36.4 | 612 | -0.0057 | 75 | 0.16361 | 0.43265 | 0.050192 | 0.10787 | 8.09 | D
13 | 3 | 39.4 | 612 | -0.0062 | 75 | 0.16543 | 0.42958 | 0.050391 | 0.11733 | 8.7997 | D
14 | 3 | 42.4 | 506 | -0.0066 | 70 | 0.16714 | 0.42675 | 0.050576 | 0.10327 | 7.2286 | D
15 | 2.6 | 45 | 197 | -0.0068 | 32.5 | 0.16854 | 0.42447 | 0.050727 | 0.041423 | 1.3462 | D
4. Summarisation of calculation data - Tổng hợp dữ liệu tính toán
a. Total moment due to dynamic wind part | [5 empty] | b. Total shear force due to dynamic wind part .
| Mt = | 1980.8931 | (T.m) |  |  |  | Qt = | 65.6848 | (Ton)
at building base | [6 empty] | at building base

## Dynamic-Y3
The dynamic component of wind load with mode 2; Y direction Tính toán gió động phương Y dạng dao động 3
Applied Standard |  |  | TCVN 2737-1995 | [5 empty] | 2016-05-10 |  |  | 6 | I | Qkxk1 | 57.1124 | 17.856 | 2.4044
Project: |  |  | 0 |  |  |  |  | Language: |  | English |  | 7 | II | Qkx2k1 | 9.1021 | 0.88665 | 0.023463
Computed by |  |  | 0 | [8 empty] | 8 | III
Phương gió: |  |  | Y | [8 empty] | 9
1. Input data
Adjustment factor of wind load according to time, b: | [5 empty] | 1 | [5 empty] | y= | 0.012971
Fidelity factor, g: | [5 empty] | 1.2
Dynamic factor, x: | [5 empty] | 1.4
Factor, e: | [5 empty] | 0.029596 | 0.0772
Space relation factor, u: | [5 empty] | 0.70906
2. Dynamic analysis result - Kết quả phân tích dao động
|  | Mode of vibration |  | period | frequency
|  | Mode 1 |  | 2.17 | 0.46083
|  | Mode 2 |  | 1.57 | 0.63694 | => | Tính đến cả ba dạng dao động
|  | Mode 3 |  | 0.89 | 1.1236
|  | Limiting frequency |  | fL | 1.3
3. Calculation of the dynamic wind component with mode 2- Tính toán giá trị gió động dạng 2
stories | Storey height (m) | Levels (m) | Mass (ton) | move-ment yk | Wind area (m2) | Static standard value (T/m2) Wk | Dynamic pressure factor zk | Uniform dynamic part (T/m2) Wpk | Dynamic pressure (T/m2) | Dynamic wind force (Ton) | Per each Diaphram
1 | 1.2 | 1.2 | 750 | 0 | 77.5 | 0.10147 | 0.58818 | 0.042319 | 0 | 0 | D
2 | 3.8 | 5 | 515 | 0.0002 | 87.5 | 0.12391 | 0.51728 | 0.045449 | 0.0018704 | 0.16366 | D
3 | 3.2 | 8.2 | 737 | 0.0004 | 80 | 0.1328 | 0.49476 | 0.046587 | 0.0053534 | 0.42827 | D
4 | 3.2 | 11.4 | 780 | 0.0005 | 90 | 0.13907 | 0.4803 | 0.047361 | 0.0070822 | 0.6374 | D
5 | 4 | 15.4 | 688 | 0.0007 | 87.5 | 0.14505 | 0.46748 | 0.048079 | 0.0087456 | 0.76524 | D
6 | 3 | 18.4 | 617 | 0.0011 | 75 | 0.14871 | 0.46005 | 0.048508 | 0.012325 | 0.92436 | D
7 | 3 | 21.4 | 618 | 0.0018 | 75 | 0.15188 | 0.45384 | 0.048876 | 0.020201 | 1.515 | D
8 | 3 | 24.4 | 618 | 0.0027 | 75 | 0.1547 | 0.44851 | 0.049198 | 0.030301 | 2.2726 | D
9 | 3 | 27.4 | 618 | 0.0038 | 75 | 0.15723 | 0.44385 | 0.049484 | 0.042646 | 3.1984 | D
10 | 3 | 30.4 | 612 | 0.0051 | 75 | 0.15954 | 0.43972 | 0.049742 | 0.056679 | 4.2509 | D
11 | 3 | 33.4 | 612 | 0.0064 | 75 | 0.16165 | 0.43601 | 0.049976 | 0.071127 | 5.3345 | D
12 | 3 | 36.4 | 612 | 0.0079 | 75 | 0.16361 | 0.43265 | 0.050192 | 0.087797 | 6.5848 | D
13 | 3 | 39.4 | 612 | 0.0093 | 75 | 0.16543 | 0.42958 | 0.050391 | 0.10336 | 7.7517 | D
14 | 3 | 42.4 | 506 | 0.0111 | 70 | 0.16714 | 0.42675 | 0.050576 | 0.10199 | 7.1396 | D
15 | 2.6 | 45 | 197 | 0.0147 | 32.5 | 0.16854 | 0.42447 | 0.050727 | 0.052588 | 1.7091 | D
4. Summarisation of calculation data - Tổng hợp dữ liệu tính toán
a. Total moment due to dynamic wind part | [5 empty] | b. Total shear force due to dynamic wind part .
| Mt = | 1448.0347 | (T.m) |  |  |  | Qt = | 42.6757 | (Ton)
at building base | [6 empty] | at building base

## Gió X, Gió Y
Summarisation of total wind load- Tổng hợp tính toán gió
Applied Standard |  | TCVN 2737-1995 | [7 empty] | 2016-05-10 |  |  |  |  | A | I
Project: |  | 0 | [6 empty] | Language: |  | English |  |  |  | B | II
Computed by | [14 empty] | C | III
Wind direction |  | X - Y
1. Input data
The height of building, H: |  |  | 45 | m | Apportionment: |  |  |  |  | II | [6 empty] | 1.4 | 0.095
The dimension-direction X: |  |  | 25 | m | Tophography: |  |  |  |  | A | [6 empty] | 1.2
The dimension-direction Y: |  |  | 14 | m | Nominal wind pressure, Wo: |  |  |  |  | 0.083
2. Summarisation of total wind load - Tổng hợp dữ liệu tính toán tải trọng gió
stories | Levels (m) | Static component (Ton) |  | Dynamic component (Ton) | [5 empty] | Total wind force (T) |  | Per each Diaphragm
|  | Y | X | X1 | X2 | X3 | Y1 | Y2 | Y3 | X | Y
1 | 1.2 | 7.864 | 4.4038 | 0 | 0 | 0 | 0 | 0 | 0 | 4.4038 | 7.864 | D | 1 | 1
2 | 5 | 10.8422 | 6.0717 | 0.3373 | 0.33607 | 0.12786 | 0.73667 | 0.55736 | 0.16366 | 6.5647 | 11.7804 | D | 1.0812 | 1.0865
3 | 8.2 | 10.6238 | 5.9493 | 1.1033 | 0.87942 | -0.3346 | 1.8474 | 1.4585 | 0.42827 | 7.3994 | 13.0162 | D | 1.2437 | 1.2252
4 | 11.4 | 12.516 | 7.0089 | 2.1018 | 1.6658 | -0.39838 | 3.5385 | 2.6048 | 0.6374 | 9.7203 | 16.9558 | D | 1.3868 | 1.3547
5 | 15.4 | 12.6916 | 7.1073 | 2.591 | 2.204 | -0.17082 | 4.5106 | 3.3507 | 0.76524 | 10.5132 | 18.3624 | D | 1.4792 | 1.4468
6 | 18.4 | 11.153 | 6.2457 | 2.5112 | 2.1334 | 0 | 4.3498 | 3.4342 | 0.92436 | 9.5408 | 16.7716 | D | 1.5276 | 1.5038
7 | 21.4 | 11.3913 | 6.3791 | 3.0357 | 2.6082 | 0.26303 | 5.2409 | 4.1563 | 1.515 | 10.3901 | 18.2497 | D | 1.6288 | 1.6021
8 | 24.4 | 11.6025 | 6.4974 | 3.4694 | 3.0482 | 0.52607 | 6.0618 | 5.0163 | 2.2726 | 11.1455 | 19.7923 | D | 1.7154 | 1.7059
9 | 27.4 | 11.7924 | 6.6037 | 3.903 | 3.5195 | 0.92062 | 6.8195 | 5.7329 | 3.1984 | 11.9393 | 21.2582 | D | 1.808 | 1.8027
10 | 30.4 | 11.9652 | 6.7005 | 4.2087 | 3.921 | 1.3024 | 7.3786 | 6.5288 | 4.2509 | 12.5983 | 22.6955 | D | 1.8802 | 1.8968
11 | 33.4 | 12.1239 | 6.7894 | 4.5523 | 4.3256 | 1.8234 | 8.0039 | 7.3804 | 5.3345 | 13.3284 | 24.2478 | D | 1.9631 | 2
12 | 36.4 | 12.2707 | 6.8716 | 4.81 | 4.7301 | 2.3443 | 8.4416 | 8.09 | 6.5848 | 14.0135 | 25.6897 | D | 2.0393 | 2.0936
13 | 39.4 | 12.4076 | 6.9482 | 4.9817 | 5.1036 | 2.735 | 8.8168 | 8.7997 | 7.7517 | 14.5866 | 27.0793 | D | 2.0993 | 2.1825
14 | 42.4 | 11.7 | 6.552 | 3.778 | 4.2265 | 2.9146 | 6.852 | 7.2286 | 7.1396 | 12.9263 | 23.9546 | D | 1.9729 | 2.0474
15 | 45 | 5.4776 | 3.0674 | 0.17971 | 0.82475 | 1.7077 | 1.1252 | 1.3462 | 1.7091 | 4.9724 | 7.9269 | D | 1.621 | 1.4472
3. The effect of total wind load - Hiệu ứng của tải trọng gió